## Sheet1
D:\trap_pCa-6.25\2023-04-13\obs-14/230413_f1_s2_m7 14
sampling frequency (Hz) | 20000
number of events | 5
flipped | FALSE
ignore data between these indices (start 1, stop 1, start 2, stop 2, etc) | 1 | 13331 | 581528 | 664973
minimum duration | 150
minimum separation | 173
moving average filter window | 9
2nd order Savitzky-Golay filter window | 679
auto peak 1 | 5.681
auto peak 2 | 26.6954
auto min | 9.7659
manual peak 1 | 7.7118
manual peak 2 | 67.9769
manual min | 19.0259
use minimum | FALSE
use manual | FALSE
use change point | TRUE
analyzed bead(s) | both
index before start (# pts) | index before end (# pts) | duration (# pts) | before (# pts) | after (# pts) | time before start (s) | time before end (s) | duration (s) | before (s) | after (s) | A pos before attach (nm) | A pos after attach (nm) | A pos before detach (nm) | A pos after detach (nm) | A step 1 (nm) | A step 2 (nm) | A total step (nm) | B pos before attach (nm) | B pos after attach (nm) | B pos before detach (nm) | B pos after detach (nm) | B step 1 (nm) | B step 2 (nm) | B total step (nm) | A avg force before (pN) | A avg force during (pN) | A force before detach (pN) | A force after detach (pN) | A avg force after (pN) | B avg force before (pN) | B avg force during (pN) | B force before detach (pN) | B force after detach (pN) | B avg force after (pN)
12786 | 16098 | 3312 | 12785 | 24695 | 0.6393 | 0.8049 | 0.1656 | 0.63925 | 1.2348 | -77.4133 | -64.9585 | -68.7574 | -76.981 | 12.4548 | -4.2313 | 8.2236 | 121.6525 | 134.5743 | 134.2855 | 119.4761 | 12.9218 | 1.8875 | 14.8094 | -2.2784 | -1.9622 | -2.0407 | -2.2848 | -2.2564 | 3.2727 | 3.6374 | 3.6339 | 3.2331 | 3.3672
40793 | 41738 | 945 | 24695 | 135049 | 2.0396 | 2.0869 | 0.04725 | 1.2348 | 6.7524 | -78.2434 | -67.9114 | -66.3595 | -79.7616 | 10.332 | 3.07 | 13.402 | 122.9287 | 132.5947 | 138.2981 | 124.1531 | 9.666 | 4.479 | 14.145 | -2.2564 | -2.0052 | -1.9696 | -2.3673 | -2.3162 | 3.3672 | 3.6929 | 3.7425 | 3.3597 | 3.4976
176787 | 184737 | 7950 | 135049 | 23193 | 8.8393 | 9.2369 | 0.3975 | 6.7524 | 1.1597 | -84.5319 | -64.317 | -64.7647 | -78.6385 | 20.2149 | -6.3411 | 13.8739 | 129.0947 | 150.9801 | 149.5206 | 133.4539 | 21.8854 | -5.8187 | 16.0667 | -2.3162 | -1.9515 | -1.9222 | -2.334 | -2.4014 | 3.4976 | 4.0524 | 4.0462 | 3.6114 | 3.5753
207930 | 217269 | 9339 | 23193 | 37393 | 10.3965 | 10.8635 | 0.46695 | 1.1597 | 1.8697 | -77.251 | -92.2919 | -86.1491 | -76.2195 | -15.041 | 5.1113 | -9.9296 | 137.1839 | 120.6375 | 119.8594 | 134.4681 | -16.5464 | 1.9376 | -14.6088 | -2.4014 | -2.7113 | -2.5569 | -2.2622 | -2.4138 | 3.5753 | 3.2342 | 3.2435 | 3.6388 | 3.5736
254662 | 262330 | 7668 | 37393 | 305866 | 12.7331 | 13.1165 | 0.3834 | 1.8697 | 15.2933 | -83.5321 | -87.823 | -84.428 | -86.1402 | -4.2909 | 6.0031 | 1.7122 | 128.4886 | 126.9683 | 126.4234 | 128.8494 | -1.5202 | -0.90579 | -2.426 | -2.4138 | -2.5834 | -2.5058 | -2.5566 | -2.3662 | 3.5736 | 3.4239 | 3.4211 | 3.4868 | 3.5323