## Sheet1
D:\washu-thin-filament-regulation\data\isometric-force-clamp\regulated_1000uM-ATP_feedback\2022-11-03\obs-22/221103_f2_s1_m8_r4 27
sampling frequency (Hz) | 20000
number of events | 4
flipped | FALSE
ignore data between these indices (start 1, stop 1, start 2, stop 2, etc)
minimum duration | 20
minimum separation | 173
moving average filter window | 25
2nd order Savitzky-Golay filter window | 687
auto peak 1 | 29.1897
auto peak 2 | 97.0805
auto min | 41.5335
manual peak 1 | 17.8423
manual peak 2 | 112.6802
manual min | 32.2117
use minimum | FALSE
use manual | FALSE
use change point | TRUE
analyzed bead(s) | only B
index before start (# pts) | index before end (# pts) | duration (# pts) | before (# pts) | after (# pts) | time before start (s) | time before end (s) | duration (s) | before (s) | after (s) | A pos before attach (nm) | A pos after attach (nm) | A pos before detach (nm) | A pos after detach (nm) | A step 1 (nm) | A step 2 (nm) | A total step (nm) | B pos before attach (nm) | B pos after attach (nm) | B pos before detach (nm) | B pos after detach (nm) | B step 1 (nm) | B step 2 (nm) | B total step (nm) | A avg force before (pN) | A avg force during (pN) | A force before detach (pN) | A force after detach (pN) | A avg force after (pN) | B avg force before (pN) | B avg force during (pN) | B force before detach (pN) | B force after detach (pN) | B avg force after (pN)
2444 | 3026 | 582 | 2443 | 237 | 0.1222 | 0.1513 | 0.0291 | 0.12215 | 0.01185 | -2.1492 | 0.52534 | -3.0974 | -13.9956 | 2.6745 | 8.2237 | 10.8982 | 141.5591 | 349.755 | 454.789 | 152.5909 | 208.1959 | 94.0022 | 302.1981 | -0.11641 | -0.031207 | -0.090463 | -0.40876 | -0.30995 | 3.4357 | 10.726 | 11.5762 | 3.884 | 3.7757
3263 | 3308 | 45 | 237 | 99151 | 0.16315 | 0.1654 | 0.00225 | 0.01185 | 4.9576 | 3.9395 | -1.1745 | -1.1745 | -4.2384 | -5.1139 | 8.1779 | 3.0639 | 132.0708 | 139.1977 | 139.1977 | 136.2875 | 7.1269 | -4.2167 | 2.9102 | -0.30995 | -0.034301 | -0.034301 | -0.12379 | -0.11982 | 3.7757 | 3.5431 | 3.5431 | 3.4691 | 3.4332
102459 | 102579 | 120 | 99151 | 8797 | 5.123 | 5.1289 | 0.006 | 4.9576 | 0.43985 | -1.9043 | 2.4696 | 2.4696 | -9.7054 | 4.3739 | 7.8011 | 12.175 | 137.9099 | 373.9847 | 373.9847 | 140.837 | 236.0749 | -2.9271 | 233.1478 | -0.11982 | 0.072127 | 0.072127 | -0.28346 | -0.11955 | 3.4332 | 9.5194 | 9.5194 | 3.5849 | 3.5209
111376 | 113956 | 2580 | 8797 | 296624 | 5.5688 | 5.6978 | 0.129 | 0.43985 | 14.8312 | 1.4473 | -5.1285 | -4.2758 | -5.8118 | -6.5758 | 8.1118 | 1.536 | 239.6118 | 437.2961 | 297.2798 | 182.8748 | 197.6843 | -83.2793 | 114.405 | -0.11955 | -0.12799 | -0.12488 | -0.16974 | -0.11999 | 3.5209 | 8.5998 | 7.567 | 4.6549 | 3.4492